## SIGNS
ID | BlockName | Side | PKValue | PKLabel | Offset | Height | EyeHeight | Notes | Material | RotationMode | Layer | DWGName | SignCode | IFCEntity | Category | Normative | Description | Quantity | UnitTime | UnitCost | TotalCost
S001 | SIGN_R305 | LEFT | 6351 | 6+351.00 | 4 | 2.2 | 1.1 | Road N-232 | Galvanized steel | AUTO | C-SIGN-R | BLOCK_SIGN_R305.dwg | R-305 | IfcSign | Regulatory | Spain | No overtaking | 1 | 0.3 | 145 | 145
S002 | SIGN_R305 | RIGHT | 6351 | 6+351.00 | 5 | 2.2 | 1.1 | Road N-232 | Galvanized steel | AUTO | C-SIGN-R | BLOCK_SIGN_R305.dwg | R-305 | IfcSign | Regulatory | Spain | No overtaking | 1 | 0.3 | 145 | 145
S003 | SIGN_R301_80 | LEFT | 6405.65 | 6+405.65 | 4 | 2.2 | 1.1 | Road N-232 | Galvanized steel | AUTO | C-SIGN-R | BLOCK_SIGN_R301_80.dwg | R-301 | IfcSign | Regulatory | Spain | Speed limit 80 km/h | 1 | 0.3 | 145 | 145
S004 | SIGN_R301_80 | RIGHT | 6405.65 | 6+405.65 | 5 | 2.2 | 1.1 | Road N-232 | Galvanized steel | AUTO | C-SIGN-R | BLOCK_SIGN_R301_80.dwg | R-301 | IfcSign | Regulatory | Spain | Speed limit 80 km/h | 1 | 0.3 | 145 | 145
S005 | SIGN_S600_2 | RIGHT | 6549.83 | 6+549.83 | 2 | 2.2 | 1.1 | Road N-232 | Galvanized steel | AUTO | C-SIGN-S | BLOCK_SIGN_S600-2.dwg | S-600.2 | IfcSign | Information | Spain | Route confirmation | 1 | 0.3 | 145 | 145
S006 | SIGN_S230_2 | LEFT | 6617.64 | 6+617.64 | 7.8 | 2.2 | 1.1 | Road N-232 | Galvanized steel | AUTO | C-SIGN-S | BLOCK_SIGN_S230-2.dwg | S-230.2 | IfcSign | Information | Spain | Road section information | 1 | 0.3 | 145 | 145
S007 | SIGN_R305 | LEFT | 6696.83 | 6+696.83 | 2 | 2.2 | 1.1 | Road N-232 | Galvanized steel | AUTO | C-SIGN-R | BLOCK_SIGN_R305.dwg | R-305 | IfcSign | Regulatory | Spain | No overtaking | 1 | 0.3 | 145 | 145
S008 | SIGN_R305 | RIGHT | 6696.83 | 6+696.83 | 3 | 2.2 | 1.1 | Road N-232 | Galvanized steel | AUTO | C-SIGN-R | BLOCK_SIGN_R305.dwg | R-305 | IfcSign | Regulatory | Spain | No overtaking | 1 | 0.3 | 145 | 145
S009 | SIGN_HITO | LEFT | 6941.76 | 6+941.76 | 3.4 | 2.2 | 1.1 | Road N-232 | Concrete | AUTO | C-SIGN-H | BLOCK_SIGN_HITO_M.dwg | HM | IfcSign | Milestone | Spain | Kilometer marker | 1 | 0.3 | 145 | 145
S010 | SIGN_HITO | RIGHT | 6941.76 | 6+941.76 | 4.5 | 2.2 | 1.1 | Road N-232 | Concrete | AUTO | C-SIGN-H | BLOCK_SIGN_HITO_M.dwg | HM | IfcSign | Milestone | Spain | Kilometer marker | 1 | 0.3 | 145 | 145
S011 | SIGN_R502 | RIGHT | 7102.21 | 7+102.21 | 0.4 | 2.2 | 1.1 | Road N-232 | Galvanized steel | AUTO | C-SIGN-R | BLOCK_SIGN_R502.dwg | R-502 | IfcSign | Regulatory | Spain | End of overtaking restriction | 1 | 0.3 | 145 | 145
S012 | SIGN_R502 | LEFT | 7178.24 | 7+178.24 | 0 | 2.2 | 1.1 | Road N-232 | Galvanized steel | AUTO | C-SIGN-R | BLOCK_SIGN_R502.dwg | R-502 | IfcSign | Regulatory | Spain | End of overtaking restriction | 1 | 0.3 | 145 | 145

## Library_Signs
Block | SignCode | IFCEntity | Category | Normative | UnitTime | UnitCost | DWGName | Material | RotationMode | Layer | Description | BlockName | DWGFile
SIGN_R301_40 | R-301 | IfcSign | Regulatory | Spain | 0.3 | 145 | BLOCK_SIGN_R301_40.dwg | Galvanized steel | AUTO | C-SIGN-R | Speed limit 40 km/h | SIGN_R301_40 | SIGN_R301_40.dwg
SIGN_R301_80 | R-301 | IfcSign | Regulatory | Spain | 0.3 | 145 | BLOCK_SIGN_R301_80.dwg | Galvanized steel | AUTO | C-SIGN-R | Speed limit 80 km/h | SIGN_R301_80 | SIGN_R301_80.dwg
SIGN_R305 | R-305 | IfcSign | Regulatory | Spain | 0.3 | 145 | BLOCK_SIGN_R305.dwg | Galvanized steel | AUTO | C-SIGN-R | No overtaking | SIGN_R305 | SIGN_R305.dwg
SIGN_R502 | R-502 | IfcSign | Regulatory | Spain | 0.3 | 145 | BLOCK_SIGN_R502.dwg | Galvanized steel | AUTO | C-SIGN-R | End of overtaking restriction | SIGN_R502 | SIGN_R502.dwg
SIGN_P4 | P-4 | IfcSign | Warning | Spain | 0.3 | 145 | BLOCK_SIGN_P4.dwg | Galvanized steel | AUTO | C-SIGN-P | Roundabout ahead | SIGN_P4 | SIGN_P4.dwg
SIGN_S25 | S-25 | IfcSign | Information | Spain | 0.3 | 145 | BLOCK_SIGN_S25.dwg | Galvanized steel | AUTO | C-SIGN-S | Direction sign | SIGN_S25 | SIGN_S25.dwg
SIGN_HITO | HM | IfcSign | Milestone | Spain | 0.3 | 145 | BLOCK_SIGN_HITO_M.dwg | Concrete | AUTO | C-SIGN-H | Kilometer marker | SIGN_HITO_MIRIAMETRICO | SIGN_HITO_MIRIAMETRICO.dwg
SIGN_S600_2 | S-600.2 | IfcSign | Information | Spain | 0.3 | 145 | BLOCK_SIGN_S600-2.dwg | Galvanized steel | AUTO | C-SIGN-S | Route confirmation
SIGN_S230_2 | S-230.2 | IfcSign | Information | Spain | 0.3 | 145 | BLOCK_SIGN_S230-2.dwg | Galvanized steel | AUTO | C-SIGN-S | Road section information

## BARRIERS
ID | Side | PKStartValue | PKEndValue | Offset | Type | PKStartLabel | PKEndLabel | BarrierFamily | BarrierType | BlockLinear | BlockPost | IfcEntity | Material | PostSpacing | ModuleLength | Height | Width | ContainmentLevel | WorkingWidth | Layer | TimeUnitLength(h) | CostUnitLength | Notes
B001 | LEFT | 6300 | 7217 | 6 | BM_H1_A_W4_1.3 | 6+300.00 | 7+217.00 | Bionda | Metallic semi-rigid | BLOCK_BIONDA_BM_STD | BLOCK_POST_BM_STD | IfcRailing | Steel | 4 | 4 | 0.75 | 0.4 | H1 | W4 | C-BARRIER | 0.35 | 165 | Higher containment level
B002 | RIGHT | 6300 | 7219 | 6 | BM_H1_A_W4_1.3 | 6+300.00 | 7+219.00 | Bionda | Metallic semi-rigid | BLOCK_BIONDA_BM_STD | BLOCK_POST_BM_STD | IfcRailing | Steel | 4 | 4 | 0.75 | 0.4 | H1 | W4 | C-BARRIER | 0.35 | 165 | Higher containment level
B003 | RIGHT | 6804 | 7300 | 7 | PM_H2_B_W3 | 6+804.00 | 7+300.00 | Metal Parapet | Bridge parapet | BLOCK_BIONDA_BM_STD | BLOCK_POST_PM_H2_B_W3 | IfcRailing | Steel | 2 | 0 | 0.85 | 0.5 | H2 | W3 | C-BARRIER | 0.45 | 290 | Bridge restraint system

## Library_Barriers
Type | BarrierFamily | BarrierType | BlockLinear | BlockPost | IFCEntity | Material | PostSpacing | ModuleLength | Height | Width | ContainmentLevel | WorkingWidth | Layer | TimeUnitLength(h) | CostUnitLength | Notes
BM_N2_A_W4_1.3 | Bionda | Metallic semi-rigid | BLOCK_BIONDA_BM_STD | BLOCK_POST_BM_STD | IfcRailing | Steel | 4 | 4 | 0.75 | 0.4 | N2 | W4 | C-BARRIER | 0.3 | 145 | Standard roadside guardrail
BM_H1_A_W4_1.3 | Bionda | Metallic semi-rigid | BLOCK_BIONDA_BM_STD | BLOCK_POST_BM_STD | IfcRailing | Steel | 4 | 4 | 0.75 | 0.4 | H1 | W4 | C-BARRIER | 0.35 | 165 | Higher containment level
BM_N2_A_W4_1.3_SPM | Bionda + SPM | Metallic semi-rigid with motorcycle protection | BL_BM_N2_A_W4_1_3_SPM | POST_BM_SPM | IfcRailing | Steel | 4 | 4 | 0.75 | 0.4 | N2 | W4 | C-BARRIER | 0.4 | 175 | Includes motorcycle protection system
PM_H2_B_W3 | Metal Parapet | Bridge parapet | BLOCK_BIONDA_BM_STD | BLOCK_POST_PM_H2_B_W3 | IfcRailing | Steel | 2 |  | 0.85 | 0.5 | H2 | W3 | C-BARRIER | 0.45 | 290 | Bridge restraint system
CR_N2_W2 | New Jersey | Concrete rigid | BL_CR_N2_W2 |  | IfcRailing | Concrete |  | 2 | 0.85 | 0.5 | N2 | W2 | C-BARRIER | 0.35 | 240 | Cast-in-place concrete barrier
SR_N2_W3 | Steel Rope | Cable barrier | BL_SR_N2_W3 | POST_SR | IfcRailing | Steel | 3 |  | 0.8 | 0.25 | N2 | W3 | C-BARRIER | 0.25 | 120 | Flexible cable barrier
TM_H1_W3 | Tubular | Tubular steel barrier | BL_TM_H1_W3 | POST_TM | IfcRailing | Steel | 3 |  | 0.9 | 0.35 | H1 | W3 | C-BARRIER | 0.35 | 185 | Tubular steel safety barrier
WR_N2_W4 | Timber | Timber safety barrier | BL_WR_N2_W4 | POST_WR | IfcRailing | Timber | 2.5 |  | 0.8 | 0.3 | N2 | W4 | C-BARRIER | 0.4 | 210 | Timber roadside barrier
RB_H2_W2 | Concrete | Reinforced concrete barrier | BL_RB_H2_W2 |  | IfcRailing | Reinforced Concrete |  | 4 | 0.9 | 0.6 | H2 | W2 | C-BARRIER | 0.5 | 320 | Reinforced concrete restraint system

## Hoja1
BlockLinear | BlockPost
BL_BM_N2_A_W4_1_3 | POST_BM_STANDARD
BL_BM_H1_A_W4_1_3 | POST_BM_STANDARD
BL_BM_N2_A_W4_1_3_SPM | POST_BM_SPM
BL_PM_H2_B_W3 | POST_PM_H2
BL_CR_N2_W2 | (vacío)
BL_SR_N2_W3 | POST_SR
BL_TM_H1_W3 | POST_TM
BL_WR_N2_W4 | POST_WR
BL_RB_H2_W2 | (vacío)

## SectionTypeOffset
Baseline | SectionType | OffsetLeft | OffsetRight
N-232_STA_6+300_7+300 | ST_1 | 4.68 | 4.68
N-232_STA_6+300_7+300 | ST_2 | 0.68 | 0.68
N-232_STA_6+300_7+300 | ST_3 | 0.68 | 0.68
N-232_STA_6+300_7+300 | ST_4 | 0.68 | 4.68

## CONFIG
Parameter | Value | Description
SheetSigns | SIGNS | Hoja de señales verticales
SheetBarriers | BARRIERS | Hoja de barreras/sistemas de contención
DefaultOffsetRight | 2.5 | Desfase por defecto lado derecho
DefaultOffsetLeft | -2.5 | Desfase por defecto lado izquierdo
DefaultRotationMode | AUTO | AUTO o MANUAL
PKFormat | 0+000 | Formato visual de progresiva
PKNumericUnit | m | PKValue en metros como número real
PSetSigns | PSET_SIGNALIZATION | Property Set propuesto
PSetBarriers | PSET_BARRIER | Property Set propuesto

## CATALOG
List | Value
Side | LEFT
Side | RIGHT
Normative | Spain
Normative | Colombia
Normative | USA
Category | Regulatory
Category | Warning
Category | Information
RotationMode | AUTO
RotationMode | MANUAL
Material | Galvanized steel
Material | Aluminum
Material | Concrete